## Holloman Jaffe Calcs
|  |  | Minimum Cycle | [7 empty] | Maximum Cycle | [10 empty] | Comments
|  |  | h | c | T | t | th | tc | te | Hp | h | nh | c | nc | T | t | nt | th | tc | te | Hp
No | Material | Heat Number | °C/hr | °C/hr | °C | hrs | hrs | hrs | hrs |  | °C/hr |  | °C/hr |  | °C | hrs |  | hrs | hrs | hrs
1 | Enter Material Reference | Enter Heat No | 200 | 200 | 580 | 1 | 0.10784 | 0.10784 | 1.2157 | 16.7088 | 50 | 2 | 50 | 2 | 620 | 1.5 | 2 | 0.4363 | 0.4363 | 3.8726 | 17.9416 | The values entered are as an example - Replace with your own
2 | Enter Material Reference | Enter Heat No | Minimum Cycle th: #VALUE!; Minimum Cycle tc: #VALUE!; Minimum Cycle te: #VALUE!; Minimum Cycle Hp: #VALUE!; Maximum Cycle th: #VALUE!; Maximum Cycle tc: #VALUE!; Maximum Cycle te: #VALUE!; Maximum Cycle Hp: #VALUE! | Enter comments here
3 | Enter Material Reference | Enter Heat No | Minimum Cycle th: #VALUE!; Minimum Cycle tc: #VALUE!; Minimum Cycle te: #VALUE!; Minimum Cycle Hp: #VALUE!; Maximum Cycle th: #VALUE!; Maximum Cycle tc: #VALUE!; Maximum Cycle te: #VALUE!; Maximum Cycle Hp: #VALUE! | Enter comments here
4 | Enter Material Reference | Enter Heat No | Minimum Cycle th: #VALUE!; Minimum Cycle tc: #VALUE!; Minimum Cycle te: #VALUE!; Minimum Cycle Hp: #VALUE!; Maximum Cycle th: #VALUE!; Maximum Cycle tc: #VALUE!; Maximum Cycle te: #VALUE!; Maximum Cycle Hp: #VALUE! | Enter comments here
5 | Enter Material Reference | Enter Heat No | Minimum Cycle th: #VALUE!; Minimum Cycle tc: #VALUE!; Minimum Cycle te: #VALUE!; Minimum Cycle Hp: #VALUE!; Maximum Cycle th: #VALUE!; Maximum Cycle tc: #VALUE!; Maximum Cycle te: #VALUE!; Maximum Cycle Hp: #VALUE! | Enter comments here
C = | 19.5 | Constant dependant on material. (C = 19.5 for general weldable carbon steels.) - Check if the material standard gives a different number to use.
= Enter value
= Calculated value
The minimum cycle assumes a single heat treatment cycle.
The maximum cycle allowes you to enter the number of cycles of heat treatment to use in the calculation.
Abreviations Below:
h = Heating rate above 350°C
nh = Number of heating cycles to simulate
c = Cooling rate above 350°C
nc = Number of cooling cycles to simulate
T = Holding temperature in °C
t = Holding time in hours for a single cycle
nt = Number of holding cycles to simulate
th = Add. Time at holding temp to compensate for heating.
tc = Add. Time at holding temperature to compensate for cooling.
Hp = Holloman-Jaffe parameter.
te = Calculated time at holding temperature to simulate heating and cooling as well. (Additional heating and cooling is calculated at n-1 cycles.)